## Transformer_Sizing
ELECTRICAL TRANSFORMER SIZING CALCULATOR
1. SYSTEM PARAMETERS & FUTURE GROWTH | [5 empty] | TRANSFORMER SIZING SUMMARY
System Primary Voltage (V): |  | 4160 |  |  |  | Total Connected Load (kVA): |  | 202.7732
System Secondary Voltage (V): |  | 480 |  |  |  | Design Load w/ Margin (kVA): |  | 253.4665
Future Growth Margin (%): |  | 25% |  |  |  | RECOMMENDED TX SIZE (kVA): |  | Select from List ->
Standard Power Factor (PF): |  | 0.85 |  |  |  | Selected Standard Size:
Equipment Tag / Load | Phase | Load Type | Voltage (V) | Current (Amps) | Active Power (kW) | Power Factor | Qty | Calculated Apparent Power (kVA)
Main Chiller CH-1 | 3 | HVAC / Motor | 480 | 180 |  | 0.85 | 1 | 149.6448
Lighting Panel LP-A | 3 | Lighting | 480 |  | 45 | 0.95 | 1 | 47.3684
Small Exhaust Fans | 1 | Motor | 120 | 12 |  | 0.8 | 4 | 5.76
Total | [7 empty] | 202.7732